## Alert_Button_BOM
Comment | Description | Quantity | Designator | Manufacturer_Part_Number | Supplier
47nF | C0402 | 1 | C1 |  | LCSC
10pF | C0402 | 2 | C2, C3 |  | LCSC
10uF | C0603 | 6 | C4, C5, C9, C10, C27, C28 |  | LCSC
100pF | C0402 | 1 | C6 |  | LCSC
1uF | C0402 | 5 | C7, C13, C22, C23, C30 |  | LCSC
0.1uF | C0402 | 11 | C8, C14, C15, C16, C17, C21, C24, C25, C26, C29, C31 |  | LCSC
2.2uF | C0402 | 2 | C11, C18 |  | LCSC
0.001uF | C0402 | 1 | C32 |  | LCSC
10uF | C0805 | 1 | C12 |  | LCSC
2.7pF | C0402 | 1 | C19 |  | LCSC
3.3pF | C0402 | 1 | C20 |  | LCSC
BAT, NTC | Connector | 2 | CN1, CN2 | SM02B-SURS-TF(LF)(SN) | LCSC
USB | Micro USB Connector | 1 | CN3 | 105017-0001 | Mouser
TPD2E009DRTR | ESD Diode | 1 | D1 | TPD2E009DRTR | Mouser
GBLC08C-N | ESD Diode | 1 | D2 | GBLC08C-N | LCSC
PMEG6020EXE-QX | Schottky Diode | 1 | D3 | PMEG6020EXE-QX | Mouser
SBRT05U20LPSQ-7B | Diode | 1 | D4 | SBRT05U20LPSQ-7B | LCSC
SPM5030T-1R0M-HZ | Inductor (FeSi Core) | 1 | L1 | SPM5030T-1R0M-HZ | Mouser
MLG1005S2N0BTD25 | Inductor | 1 | L2 | MLG1005S2N0BTD25 | LCSC
MHQ1005P2N4BT000 | Inductor | 1 | L3 | MHQ1005P2N4BT000 | LCSC
LB | LED ORANGE | 1 | LED1 | SM0402OC | LCSC
STAT | LED RED | 1 | LED2 | SM0402RC | Mouser
IND | LED GREEN | 1 | LED3 | SM0402GC | Mouser
SI2301CDS-T1-E3 | MOSFET (P-Channel) | 1 | Q1 | SI2301CDS-T1-E3 | Mouser
204k | R0402 | 1 | R1 |  | LCSC
10k | R0402 | 3 | R2, R5, R8 |  | LCSC
40k | R0402 | 2 | R3, R6 |  | LCSC
5.3k | R0402 | 1 | R4 |  | LCSC
30.9k | R0402 | 1 | R7 |  | LCSC
1k | R0402 | 4 | R9, R10, R12, R13 |  | LCSC
1M | R0402 | 1 | R11 |  | LCSC
ALARM | Switch | 1 | SW1 | TS-1088R-02026 | LCSC
RESET, GPIO0 | Switch | 2 | SW2, SW3 | EVP-BB0AAB000 | Mouser
BQ25303JRTER | Battery Management | 1 | U1 | BQ25303JRTER | Mouser
ESP32-S2FN4R2 | Microcontroller | 1 | U2 | ESP32-S2FN4R2 | Mouser
ME6211C33M5G-N | LCSC +3.3V LDO 500mA VDIF=120mV@100mA | 1 | U3 | ME6211C33M5G-N | LCSC
XC6136N35BNR-G | Voltage Supervisor | 1 | U4 | XC6136N35BNR-G | Mouser
ECS-400-10-37B-CKY-TR3 | Crystal or Oscillator | 1 | Y1 | ECS-400-10-37B-CKY-TR3 | Mouser